## Valve Clearances
HAP's Maxim-X VALVE SHIM TABLE | [6 empty] | You may already have some of the shims you need. Some of your existing shims might be useable for other valves. The table below shows how many shims you actually need to buy after cross-referencing your existing shims.
Fill in YELLOW fields ONLY
|  | Min | Max
Specified Intake Clearance --» |  | 0.11 | 0.2 | mm
Specified Exhuast Clearance --» |  | 0.21 | 0.3 | mm
Unit Factor: | 1 |  |  | «-- Press
(Click the button above which represents the clearance measurements you'll be using)
| Valve | Measured | Existing | New Shim | New Shim | Recommended | Shim Sizes | Req'd Shims | Existing Shims | BUY THESE
| Location | Clearance | Shim Size | Size (max) | Size (min) | Replacement
|  | (mm) | (ex. 180) | (ex. 170) | (ex. 160) | Shim Size
Cylinder #1 | Intake Valve 1-A | [5 empty] | 120 | 0 | 0 | -
| Intake Valve 1-B | [5 empty] | 125 | 0 | 0 | -
| Intake Valve 1-C | [5 empty] | 130 | 0 | 0 | -
| Exhaust Valve 1-A | [5 empty] | 135 | 0 | 0 | -
| Exhaust Valve 1-B | [5 empty] | 140 | 0 | 0 | -
Cylinder #2 | Intake Valve 2-A | [5 empty] | 145 | 0 | 0 | -
| Intake Valve 2-B | [5 empty] | 150 | 0 | 0 | -
| Intake Valve 2-C | [5 empty] | 155 | 0 | 0 | -
| Exhaust Valve 2-A | [5 empty] | 160 | 0 | 0 | -
| Exhaust Valve 2-B | [5 empty] | 165 | 0 | 0 | -
Cylinder #3 | Intake Valve 3-A | [5 empty] | 170 | 0 | 0 | -
| Intake Valve 3-B | [5 empty] | 175 | 0 | 0 | -
| Intake Valve 3-C | [5 empty] | 180 | 0 | 0 | -
| Exhaust Valve 3-A | [5 empty] | 185 | 0 | 0 | -
| Exhaust Valve 3-B | [5 empty] | 190 | 0 | 0 | -
Cylinder #4 | Intake Valve 4-A | [5 empty] | 195 | 0 | 0 | -
| Intake Valve 4-B | [5 empty] | 200 | 0 | 0 | -
| Intake Valve 4-C | [5 empty] | 205 | 0 | 0 | -
| Exhaust Valve 4-A | [5 empty] | 210 | 0 | 0 | -
Exhaust Valve 4-B